## Productivity Calculator
Wide Format Scanner Productivity Calculator
Last Update: March 2015
Scenario 1 | Choice | Compare all Scanners (CIS and CCD) | Choice | Scenario 2
Scanner Model (select from list) | WT48-600 | Select the scanner model. If not found in list replace with scanner of similar rated speed. | HD Ultra i4290s | Scanner Model (select from list)
Camera Technology | CCD | CCD stands for reduction type cameras with lenses and mirrors. CIS are Contact Image Sensors. | CCD | Camera Technology
Paper Size (select from list) Landscape A0 must have 47" width | Landscape A0 | Select the paper format and orientation. To scan landscape A0 the scanner must scan 47" or more. | Portrait A0 | Paper Size (select from list) Landscape A0 must have 47" width
Color (select from list) | Color 24bit | Select Color 24bit or Monochrome. | Color 24bit | Color (select from list)
Rated speed at 200dpi color in inch/s according to spec. sheet. | 8.4 | Rated speed of the scanner found in the literature. Does not include stops due to limited memory etc. | 8 | Rated speed at 200dpi color in inch/s according to spec. sheet.
Seconds to pick up a document and present it to the scanner. | 3 | The time entered here depends on the workflow and document preparation. Typical values are 2- 10s. | 3 | Seconds to pick up a document and present it to the scanner.
Seconds to feed the document to the start position. | 1 | This time depends on your skills and the scanner's feeding delay. Typical values are 0,5 - 2s. | 1 | Seconds to feed the document to the start position.
Seconds to take the document out of the scanner's output basket. | 0 | This time depends on your skills. Typical values are 0 (leave it in the basket) - 10s. | 0 | Seconds to take the document out of the scanner's output basket.
Seconds of processing time after the scan ended. | 2 | This time depends on the scanner, the PC and the options chosen. Typical values are 1 - 10s. | 2 | Seconds of processing time after the scan ended.
Productivity (documents per hour) | 448.0157 | ©2013 Image Access. Click here to see scanner | 361.8162 | Productivity (documents per hour)
WT48-600 from Image Access |  |  |  | HD Ultra i4290s from Contex

## Listen (hidden)
Zeiten | Units | Formats | Length | Width | Feed - CCD | SpeedUnits | Factor to (mm/s) | Scanner | Color | B&W | Technology | Landscape A0 | Vendor |  | CIS only | Color | Selection
Minutes | Inch per second | Landscape A0 | 841 | 1189 | 20 | inch/s | 25.4 | WT36C-600 | 10 | 10 | CIS | no | Image Access | http://www.imageaccess.us/index.php?page=ScannersWT36C-600 | WT36C-600 | Color 24bit | all
Seconds | Meter per minute | Portrait A0 | 1189 | 841 | 20 | mm/s | 1 | WT48C-600 | 10 | 10 | CIS | yes | Image Access | http://www.imageaccess.us/index.php?page=ScannersWT48C-600 | WT48C-600 | Monochrome
|  | Landscape A1 | 594 | 841 | 20 | m/min | 16.6667 | WT36-600 | 14.2 | 12.4 | CCD | no | Image Access | http://www.imageaccess.us/index.php?page=ScannersWT36-600 | SD 3650
|  | Portrait A1 | 841 | 594 | 20 | km/h | 277.7778 | WT36DS-200 | 12.4 | 12.4 | CCD | no | Image Access | http://www.imageaccess.us/index.php?page=ScannersWT36DS-200 | SD 3690
|  | Landscape A2 | 420 | 594 | 20 |  |  | WT44-600 | 8.4 | 12.4 | CCD | no | Image Access | http://www.imageaccess.us/index.php?page=ScannersWT44-600 | IQ Quatro 4450
|  | Portrait A2 | 594 | 420 | 20 |  |  | WT48-600 | 8.4 | 12.4 | CCD | yes | Image Access | http://www.imageaccess.us/index.php?page=ScannersWT48-600 | IQ Quatro 4490
|  | Landscape E | 864 | 1118 | 20 | 33.1102 |  | HD Ultra i3650s | 4 | 12 | CCD | no | Contex | http://www.imageaccess.us | SC 36c
|  | Portrait E | 1118 | 864 | 20 |  |  | HD Ultra i3690s | 8 | 12 | CCD | no | Contex | http://www.imageaccess.us | SC 36e
|  | Landscape D | 559 | 864 | 20 |  |  | HD Ultra i4250s | 4 | 12 | CCD | no | Contex | http://www.imageaccess.us | SC 42c
|  | Portrait D | 864 | 559 | 20 |  |  | HD Ultra i4290s | 8 | 12 | CCD | no | Contex | http://www.imageaccess.us | SC 42e
|  | Landscape C | 432 | 559 | 20 |  |  | SD 3650 | 1.5 | 10 | CIS | no | Contex | http://www.imageaccess.us
|  | Portrait C | 559 | 432 | 20 |  |  | SD 3690 | 3 | 10 | CIS | no | Contex | http://www.imageaccess.us
[8 empty] | IQ Quatro 4450 | 7 | 14 | CIS | no | Contex | http://www.imageaccess.us
[8 empty] | IQ Quatro 4490 | 14 | 14 | CIS | no | Contex | http://www.imageaccess.us
[8 empty] | SC 36c | 6 | 13 | CIS | no | Colortrac | http://www.colortrac.com/scanner/smartlf-sc-36-xpress-series-energy-star/
Computations | Scanner 1 | Scanner 2 |  |  | mm | inch |  | SC 36e | 12 | 13 | CIS | no | Colortrac | http://www.colortrac.com/scanner/smartlf-sc-36-xpress-series-energy-star/
Width | 1189 | 841 |  | Landscape A0 | 1189 | 46.811 |  | SC 42c | 3 | 13 | CIS | no | Colortrac | http://www.colortrac.com/scanner/smartlf-sc-36-xpress-series-energy-star/
Length | 841 | 1189 |  | Portrait A0 | 841 | 33.1102 |  | SC 42e | 6 | 13 | CIS | no | Colortrac | http://www.colortrac.com/scanner/smartlf-sc-36-xpress-series-energy-star/
Speed | 213.36 | 203.2 |  | Landscape A1 | 841 | 33.1102 |  | SG 36c | 4 | 13 | CCD | no | Colortrac | http://www.colortrac.com/scanner/smartlf-sg/
Scanning Time | 4.0354 | 5.9498 |  | Portrait A1 | 594 | 23.3858 |  | SG 36e | 8 | 13 | CCD | no | Colortrac | http://www.colortrac.com/scanner/smartlf-sg/
Landscape A0 ? | yes | no |  | Landscape A2 | 594 | 23.3858 |  | SG 44c | 4 | 13 | CCD | no | Colortrac | http://www.colortrac.com/scanner/smartlf-sg/
|  |  |  | Portrait A2 | 420 | 16.5354 |  | SG 44e | 8 | 13 | CCD | no | Colortrac | http://www.colortrac.com/scanner/smartlf-sg/
|  |  |  | Landscape E | 1118 | 44.0157
|  |  |  | Portrait E | 864 | 34.0157 |  | Compare all Scanners (CIS and CCD) |  |  | all
|  |  |  | Landscape D | 864 | 34.0157 |  | Compare CIS Scanners only |  |  | cis
|  |  |  | Portrait D | 559 | 22.0079
|  |  |  | Landscape C | 559 | 22.0079
Date revised: | 2013-08-02 |  |  | Portrait C | 432 | 17.0079